## Instruction
MCS Setup page in UI
Instruction:
All values are direct access to NVRAM of MCS. Data can be read/write in length of 1 byte, 2 bytes and 4 bytes. To set the address of NVRAM to be operate, Send SPI WRITE command with command code CMD_SET_NVRAM_ADDRESS (0x280d) and NVRAM address as data (NV address is 2 byte long). Then, for reading, send SPI READ command CMD_NVRAM_DATA (0x280e) with read length of 4 bytes. Trim the received data by yourself to get 1 byte, 2 bytes or 4 bytes read result from NVRAM. For writing the NVRAM, send CMD_WRITE_NVRAM_BYTE (0x280f), CMD_WRITE_NVRAM_WORD (0x2810), or CMD_WRITE_NVRAM_DWORD (0x2811) to write 1 byte, 2 bytes and 4 bytes to the NVRAM. Data will be automatically write into NVRAM by MCS. |  |  | Updated items are highlighted
Legend
Text field
Remark:
Lable |  | All control elements use OS native look and feel, no special design spec has been defined in this doc
Button
X | check box
Link

## Installation
[11 empty] | NV Address | Format | Description
Installation - Motion
Motor Specification
|  | Revolution Per Minute (RPM) |  | integer, len=10, right align, 0<x<10000 | [6 empty] | NVADDR_MOTOR_RPM | ul | Number of revolution per minute of the motor main shaft at maximum speed. Uint in mm.
|  | Maximum Linear Speed |  | float, len=10, right align, 0<x<5000.00 | [6 empty] | NVADDR_MAX_SPEED | f | The maximum designed linear speed of the car cabin. Uint in mm/s.
Encoder
|  | Encoder Count Per Revolution (CPR) |  |  | Integer, len=10, right align, >0 | [5 empty] | NVADDR_QEI_COUNT_PER_REV | ul | Number of encoder count per revolution of motor main shaft.
| X | Invert Phase | [8 empty] | NVADDR_QEI_DIR | uc | Check this option to invert the direction of input signal of the encoder.
Information
|  | Encoder CPR at maximum speed |  | Label Integer, Len=15 | [6 empty] | [eval] =CPR*(RPM/60) | ul | This is the number of count the encoder generate at maximum linear speed of the elevator. Too low (<5,000) may lead to poor control accuracy while too high (>1,500,000) may lead to unexpected result.
|  | Count-to-mm ratio | Label float, Len=10, 00.0000 | [7 empty] | [CMD] CMD_GET_COUNT_TO_MM_RATIO |  | The ratio between 1 encoder count to 1 millimeter linear displacement.
|  | Recommended Shaft limit (LSL/USL) length |  |  |  | Label float, Len=10, 0000.00 |  |  |  |  | pls refer to issue system |  | This is a recommended value of the length of shaft limit sensor. This value depends on the maximum linear speed. The actual reading of this value can be check at Installation - Shaft after self-learn door zone executed. Uint in mm.
Driver Type
| X | Fuji VF Driver over CAN Bus |  | Integer, len=10, right align, >0 | [6 empty] | NVADDR_DRIVER_COMM_TYPE | ui
Installation - Shaft
Door zone counts
|  | Building door zone counts |  | Integer, len=5, right align, 0<x<127 | [6 empty] | NVADDR_BUILDING_DOORZONE_COUNT | uc | The total number of door zone of the building, including most top and bottom door zones.
|  | Door zones within LSL |  | Integer, len=5, right align, 0<x<Building door zone counts | [6 empty] | NVADDR_LOWER_SHAFT_LIMIT_DOORZONE_COUNT | uc | The number of door zone within the Lower Shaft Limit (LSL) sensor. Even partial of the door zone sensor (LDZ/UDZ) is overlap with the LSL, it is also consider as within the LSL sensor.
|  | Door zones within USL |  | Integer, len=5, right align, 0<x<Building door zone counts | [6 empty] | NVADDR_UPPER_SHAFT_LIMIT_DOORZONE_COUNT | uc | The number of door zone within the Lower Shaft Limit (USL) sensor. Even partial of the door zone sensor (LDZ/UDZ) is overlap with the USL, it is also consider as within the LSL sensor.
Door zone lengths
|  | Door zone height | float, len=10, right align, >0 | [7 empty] | NVADDR_DOORZONE_HEIGHT | f | Auxiliary value to double check the length of door zone sensors. Uint in mm.
|  | LDZ-UDZ Spacing | float, len=10, right align, 0<x<NVADDR_DOORZONE_HEIGHT | [7 empty] | NVADDR_LV_SPACING | f | Auxiliary value to double check the distance between LDZ and UDZ. Uint in mm.
Installation - Door Zones
Control
|  |  |  | DZ Count | Label Integer, len=5, Link -> Installation - Shaft | [5 empty] | NVADDR_BUILDING_DOORZONE_COUNT | uc | The total number of door zone of the building, including most top and bottom door zones. Click the link to go to Installation - Shaft
|  |  |  | Execute Self-learn Door zone | [6 empty] | [CMD] CMD_SELF_LEARN_DOORZONE |  | Click to execute Self-learn Door Zone procedure.
Lift shaft Visualization
Shaft Positions
|  |  |  | USL | Float, len=15, right align, 0.00 | [5 empty] | NVADDR_USL | sl->mm | Position of USL point.
|  |  |  | LSL | Float, len=15, right align, 0.00 | [5 empty] | NVADDR_LSL | sl->mm | Position of LSL point.
Doorzones
|  |  |  | DZ# | LDZ | UDZ | Dist | Mid-point | Fine-tune Up | Fine-tune Down
NVADDR_LDZ_BASEADDR, NVADDR_UDZ_BASEADDR, NVADDR_UP_LANDING_TUNE_BASEADDR, NVADDR_DOWN_LANDING_TUNE_BASEADDR
NVADDR_LDZ_BASEADDR+4, NVADDR_UDZ_BASEADDR+4, NVADDR_UP_LANDING_TUNE_BASEADDR+4, NVADDR_DOWN_LANDING_TUNE_BASEADDR+4
NVADDR_LDZ_BASEADDR+8, NVADDR_UDZ_BASEADDR+8, NVADDR_UP_LANDING_TUNE_BASEADDR+8, NVADDR_DOWN_LANDING_TUNE_BASEADDR+8
NVADDR_LDZ_BASEADDR+12, NVADDR_UDZ_BASEADDR+12, NVADDR_UP_LANDING_TUNE_BASEADDR+12, NVADDR_DOWN_LANDING_TUNE_BASEADDR+12
NVADDR_LDZ_BASEADDR+16, NVADDR_UDZ_BASEADDR+16, NVADDR_UP_LANDING_TUNE_BASEADDR+16, NVADDR_DOWN_LANDING_TUNE_BASEADDR+16
sl->mm for all values above
[11 empty] | DZ#, mid-point and Dist is calculated by UI |  | LDZ: Position of the Lower Door Zone point. Uint in mm.
[7 empty] | Gray-out text color for this 2 column if possible |  |  |  | mid-point=(LDZ+UDZ)/2 |  | UDZ: Position of the Upper Door Zone point. Uint in mm.
[11 empty] | dist=diff between 2 mid-points |  | Dist: Distance between LDZ and UDZ. Uint in mm.
Fine-tune Up: Offset value when up landing to this door zone. Positive value represent up offset (land more higher) and negative value represent down offset (land more lower). Uint in mm.
Fine-tune Down: Offset value when down landing to this door zone. Positive value represent up offset (land more higher) and negative value represent down offset (land more lower). Uint in mm.
Mid-point: Mid-way position of LDZ and UDZ, that is, the landing position. Unit in mm.

## Setup 1
[12 empty] | NV Address | Format | NV Address | Format | Description
Setup - Motion - Sequence
Pre-run Sequence
|  | Pre-run check timeout limit | [9 empty] | NVADDR_PRERUN_CHECK_TIMEOUT_LIMIT | ui |  |  | Time-out limit before Pre-run check fail triggered. Safety chain, main contacts, brake, thermal sensor, motor driver will be check in Pre-run check sequence. Unit in millisecond (ms).
|  | UR/DR close delay | [9 empty] | NVADDR_UDR_CLOSE_DELAY | ui |  |  | Delay before UR/DR contact close after Pre-run check. Unit in millisecond (ms).
|  | RR close delay |  |  | for all: | [6 empty] | NVADDR_RR_CLOSE_DELAY | ui |  |  | Delay before RR contact close after UR/DR close. Unit in millisecond (ms).
|  | RR close feedback timeout |  |  | integer, len=5, right align, 0<x<60000 | [6 empty] | NVADDR_RR_CLOSE_TIMEOUT_LIMIT | ui |  |  | Time-out limit of fail to detect main contacts close correctly. ENABLE, DBDE, DBDF and BS will be monitor during this sequence. Unit in millisecond (ms).
|  | Pretorque OK timeout |  |  | (unit in millisecond) | [6 empty] | NVADDR_PRETORQUE_TIMEOUT_LIMIT | ui |  |  | Time-out limit of fail to receive Pretorque-OK signal received. Unit in millisecond (ms).
|  | Driver brake open timeout | [9 empty] | NVADDR_DRIVER_BRAKE_OPEN_TIMEOUT_LIMIT | ui |  |  | Time-out limit of fail to receive Driver brake open signal (DRVBM). Unit in millisecond(ms).
|  | Brake open delay | [9 empty] | NVADDR_BRAKE_OPEN_DELAY | ui |  |  | Hold-off time after brake open feedback detected and prior to car start to move. Useful to stabilize car cabin after brake open and give more torque to the motor. Unit in millisecond (ms).
|  | Brake open feedback timeout | [9 empty] | NVADDR_BRAKE_OPEN_TIMEOUT_LIMIT | ui |  |  | Time-out limit of fail to receive Brake feedback (BS) after BR activated. Unit in millisecond (ms).
Pre-Stop Sequence
|  | Driver brake close timeout | [9 empty] | NVADDR_DRIVER_BRAKE_CLOSE_TIMEOUT_LIMIT | ui |  |  | Time-out limit of fail to receive Driver brake close signal. Unit in millisecond (ms).
|  | Brake close delay |  |  | for all: | [6 empty] | NVADDR_BRAKE_CLOSE_DELAY | ui |  |  | Hold-off time after Driver brake close signal receive and prior to BR deactive. Unit in millisecond (ms).
|  | Brake close feedback timeout |  |  | integer, len=5, right align, 0<x<60000 | [6 empty] | NVADDR_BRAKE_CLOSE_TIMEOUT_LIMIT | ui |  |  | Time-out limit of fail to receive Brake feedback (BS) after BR deactive. Unit in millisecond (ms).
|  | Driver disable delay |  |  | (unit in millisecond) | [6 empty] | NVADDR_DRIVER_DISABLE_DELAY | ui |  |  | Hold-off time after Brake feedback (BS) received and prior to disable Motor driver. Useful to hold the car cabin by Motor driver instead of brake during landing in order to stop smoothly. Unit in millisecond (ms).
|  | Main contacts open delay | [9 empty] | NVADDR_UDRR_OPEN_DELAY | ui |  |  | Hold-off time before main contacts to open after car run finsihed. Unit in millisecond (ms).
|  | Main contacts open feedback delay | [9 empty] | NVADDR_DBDF_MON_DELAY | ui |  |  | Hold-off time before monitoring main contacts after open. Unit in millisecond (ms).
Setup - Motion - Timing
Fault tripping
| X | Car run over-time |  |  | integer, len=5, right align, 0<x<300 | [6 empty] | NVADDR_CAR_RUN_TIMEOUT_LIMIT | ui | NVADDR_CAR_RUN_TIMEOUT_LIMIT_EN | uc | Time limit of single car run. Set this value base on time taken for the car to travel non-stop from bottom to top. Unit in second (s).
| X | UDZ/LDZ toggle timeout |  |  | integer, len=5, right align, 0<x<60000 | [6 empty] | NVADDR_LV_TOGGLE_TIMEOUT_LIMIT | ui | NVADDR_LV_TOGGLE_TIMEOUT_LIMIT_EN | uc | Time-out limit of UDZ/LDZ not toggling. Useful to detect car cabin movement blocking. Set this value based on the longest door zone distance travel time. Unit in millisecond (ms).
| X | Driver enable fault holdoff |  |  | integer, len=5, right align, 0<x<60000 | [6 empty] | NVADDR_DRVEN_FAULT_HOLDOFF | ui | NVADDR_DRVEN_FAULT_HOLDOFF_EN | uc | Time-out limit of Driver enable (DRVEN) signal missing during Motor driver enabled. Unit in millisecond (ms).
| X | Brake jam time ratio |  |  | integer, len=5, right align, 0<x<100 | [6 empty] | NVADDR_BRAKE_JAM_TIME_RATIO | ui | NVADDR_BRAKE_JAM_TIME_RATIO_EN | uc | The time ratio of Brake feedback (BS) opened to closed during car run. When the ratio is higher than this setting, the system will become passive in order to prevent damage to the brake. Value range from 0 to 100.
|  | Shaft-limit over speed hold-off |  |  | integer, len=5, right align, 0<x<60000 | [6 empty] | NVADDR_SHAFT_LIMIT_OVER_SPEED_HOLDOFF | ui |  |  | Hold-off time before over-speed in shaft limit zone triggered. Unit in millisecond (ms).
|  | Bad USL/LSL hold-off |  |  | integer, len=5, right align, 0<x<60000 | [6 empty] | NVADDR_BAD_SHAFT_LIMIT_HOLDOFF | ui | (these _EN function has not been implemented, show a gray-out checkbox with checked) |  | Hold-off time before bad shaft-limit signal triggered. The bad signal is detected when both USL and LSL become in-active. Unit in millisecond (ms).
|  | Brake jam time limit |  |  | integer, len=5, right align, 0<x<60000 | [6 empty] | NVADDR_BRAKE_JAM_TIME_LIMIT | ui |  |  | The time limit of Brake feedback (BS) active during car run. Unit in second.
Stablization delay
|  | Idle stable delay |  |  | integer, len=5, right align, 0<x<60000 | [6 empty] | NVADDR_IDLE_STABLE_DELAY | ui |  |  | Hold-off time before system go to Idle state after car run and all safety signal are good. Uint in millisecond (ms).
|  | Emergency stop holdoff |  |  | integer, len=5, right align, 0<x<60000 | [6 empty] | NVADDR_EMERGENCY_STOP_HOLDOFF | ui |  |  | System hold-off time after Emergency stop. Useful to prevent accident operation done to the system after Emergency stop. Unit in millisecond (ms).
|  | Exit DCS inspection holdoff |  |  | integer, len=5, right align, 0<x<60000 | [6 empty] | NVADDR_DCS_INSPECTION_EXIT_DELAY | ui |  |  | Hold-off time required to keep safety chain open (keep hall door open) after exit from DCS Inspection (cabin-top inspection). Unit in millisecond (ms).
|  | Safety chain good delay * |  |  | integer, len=5, right align, 0<x<60000 | [6 empty] | [not implemented] |  |  |  | Hold-off time before safety chain consider as in good state. Unit in millisecond (ms).
Setup - Motion - Speed regulation
Speed Checking
|  | Over-speed threshold |  | float, len=10, right align, 0<x<5000.00 | [7 empty] | NVADDR_OVERSPEED_THRESHOLD | f |  |  | Speed threshold of over-speed. This value is the absolute speed of the car cabin. Unit in millimeter per second (mm/s).
|  | Over-speed time limit |  | int, len=5, right align, 0<x<60000 | [7 empty] | NVADDR_OVERSPEED_COUNT_LIMIT | ul |  |  | Hold-off time before over-speed triggered. Unit in millisecond (ms).
|  | Speed-loss threshold |  | float, len=10, right align, 0<x<5000.00 | [7 empty] | NVADDR_SPEEDLOSS_THRESHOLD | f |  |  | Speed threshold of speed-loss. This value is the relative speed of the car cabin to the speed setpoint value. Unit in millimeter per second (mm/s).
|  | Speed-loss time limit |  |  |  | int, len=5, right align, 0<x<60000 | [5 empty] | NVADDR_SPEEDLOSS_COUNT_LIMIT | ul |  |  | Hold-off time before speed-loss triggered. Unit in millisecond (ms).
|  | Acceleration Speed-loss threshold * |  |  |  | int, len=10, right align, 0<x<5000 | [5 empty] | [not implemented] |  |  |  | Speed threshold of speed-loss during acceleration. This value is the relative speed of the car cabin to the speed setpoint value. Unit in millimeter per second (mm/s).
|  | Acceleration Speed-loss time limit * |  |  |  | int, len=5, right align, 0<x<60000 | [5 empty] | [not implemented] |  |  |  | Hold-off time before speed-loss during acceleration triggered. Unit in millisecond (ms).
|  | USL/LSL over-speed threshold |  |  | float, len=10, right align, 0<x<5000.00 | [6 empty] | NVADDR_SHAFT_LIMIT_OVER_SPEED_LIMIT | f |  |  | Speed threshold of over-speed when car cabin enter USL/LSL. Force deceleration will be triggered when the absolute speed of the car higher than this value. Unit in millimeter per second (mm/s).
|  | Speed check upper threshold |  |  | float, len=10, right align, 0<x<5000.00 | [6 empty] | NVADDR_SPEED_CHECK_UPPER_THRESHOLD | f |  |  | Upper threshold speed of speed check signal. Unit in millimeter per second (mm/s).
|  | Speed check lower threshold |  |  | float, len=10, right align, 0<x<5000.00 | [6 empty] | NVADDR_SPEED_CHECK_LOWER_THRESHOLD | f |  |  | Lower threshold speed of speed check signal. Unit in millimeter per second (mm/s).
Speed output
|  | Reference speed analog output offset |  |  |  | float, len=5, right align, 0<x<1.0, 0.00 | [5 empty] | NVADDR_ANALOG_OUTPUT_ZERO_OFFSET | f |  |  | Offset value of the speed setpoint (reference speed) analog output signal relative to ground. Useful when analog ground is noisy by shifting the zero-speed value to higher voltage.
|  | Calibrate analog output | [9 empty] | click link to goto Setup-Install-Commission
Setup - Motion - Misc
Position Adjustment
| X | Enable * | [8 empty] | LINK | [not implemented, gray-out checked] |  |  |  | Check this to enable position adjustment when UDZ/LDZ toggle.
|  | Holdoff time * |  | int, len=5, right align, 0<x<60000 | [7 empty] | [not implemented, always show 50] |  |  |  | Hold-off time after position adjustment. Unit in milisecond (ms).
|  | Tolerance |  | float, len=10, right align, x>0, 0.00 | [7 empty] | NVADDR_POSITION_ADJUSTMENT_TOLERANCE | f |  |  | Tolerance value between actual position and adjusted position. Unit in millimeter (mm).
Advance Door Open
| X | Enable * | [9 empty] | [not implemented, gray-out checked] |  |  |  | Check this to enable Advance door open function. Hardware upgrade may required to active this function.
|  | Active speed threshold |  |  | float, len=10, right align, x>0, 0.00 | [6 empty] | NVADDR_ADO_SPEED | f |  |  | Speed threshold to active Advance door open during landing to door zone. Absolute speed of the car cabin must be lower than this value before ADO active. Unit in millimeter per second (mm/s).
Re-Leveling | [13 empty] | Drop down list for 'Sensor Type':
| X | Enable * | [8 empty] | LINK | [not implemented, same as above] |  | URL/LRL |  | Check this to enable Re-Leveling when the car cabin is offset due to loading changes. Hardware support may be required to active this function.
|  | Sensor Type |  | LPS01 | [7 empty] | [not implemented, always select URL/LRL and gray out] |  | LPS01 |  | Sensor type for triggering Re-leveling. URL/LRL: Re-Leveling will be triggered when either of these sensors are active. Please remember to setup the Input Source in 'Setup-I/O-Inputs' page before using this function. LPS01: Install and connect the LPS01 sensor unit to the DOOR CAN.
|  | Trigger hold-off time |  |  | int, len=5, right align, 0<x<60000 | [6 empty] | NVADDR_RELEVELING_TRIGGER_HOLDOFF | ui |  |  | Hold-off time before the re-leveling triggered by LRL/URL signal. Unit in millisecond (ms).
|  | Time limit |  | int, len=5, right align, 0<x<60000 | [7 empty] | NVADDR_RELEVELING_TIME_LIMIT | ui |  |  | Total time limit for the re-leveling run. Unit in millisecond (ms).
|  | Retry count |  | int, len=5, right align, 0<x<100 | [7 empty] | NVADDR_RELEVELING_RETRY_COUNT | ui |  |  | The number of retry will be perform at the same floor. Retry counter will be reset once the car goes to another floor.
Others
|  | Reverse run position limit |  | int, len=5, right align, 0<x<1000 | [7 empty] | NVADDR_REVERSE_RUN_DISP_LIMIT |  |  |  | Position displacement limit in reverse car run direction
Setup - Motion - Speed Profile
Info:
Single trip time
|  |  | Info |  |  | motion curves | [5 empty] | 3m Run time
[12 empty] | 25m Run time |  |  |  | j1: Initial jerk of acceleration
[12 empty] | Acceleration time |  |  |  | aamax: Maximum acceleration
[12 empty] | Deceleration time |  |  |  | j2: final jerk of acceleration
[12 empty] | Brake Displacement |  |  |  | vmax: maximum linear speed
Speed profile | [15 empty] | j3: initial jerk of deceleration
admax: maximum deceleration
|  | Profile | j1 | aamax | j2 | vmax | j3 | admax | j4 | Open Loop |  | Base address of each row |  |  |  | j4: final jerk of deceleratrion
|  | Normal | [9 empty] | NVADDR_TRAVEL_PROFILE_BASE |  |  |  | open loop: open-loop landing control
|  | Rescue | [9 empty] | NVADDR_TRAVEL_PROFILE_BASE+0x20
|  | Correction | [9 empty] | NVADDR_TRAVEL_PROFILE_BASE+0x40
|  | Inspection | [9 empty] | NVADDR_TRAVEL_PROFILE_BASE+0x60
|  | Force Decel | [9 empty] | NVADDR_TRAVEL_PROFILE_BASE+0x80
|  | Re-Leveling | [9 empty] | NVADDR_TRAVEL_PROFILE_BASE+0xA0
|  | Offset | +0x00 | +0x04 | +0x08 | +0x0C | +0x10 | +0x14 | +0x18 | +0x1C
|  | Format | f | f | f | f | f | f | f | ul

## Setup 2
Setup - I/O - Inputs | [7 empty] | Description
Source Code
Main Inputs | [8 empty] | Input source list | A07 | A05 | A03 | Output Source List | Source Code | Output Pin | Pin NV Address
|  | Input |  | Source | Invert | Status | <-bold 12px |  | P1.1 | 0x30 | 0x30 | 0x30 | DRVEN - Driver Enable | 2 | RL1 | 0x18f0
|  | USL |  | P1.2 | X | O |  | USL: Upper Shaft Limit | P1.2 | 0x2d | 0x2d | 0x2d | DRVFWD - Driver Forward Run | 3 | RL2 | 0x18f1
|  | LSL |  | RL2 | X | O |  | LSL: Lower Shaft Limit | P1.5 | 0x31 | 0x31 | 0x31 | DRVREV - Driver Reverse Run | 4 | RL3 | 0x18f2
|  | UDZ |  | P2.1 | X | O |  | UDZ: Lower Door Zone | P1.6 | 0x32 | 0x32 | 0x32 | DRVMLTSP0 - Driver Multi Speed 0 | 5 | RL4 | 0x18f3
|  | LDZ |  | Always 0 | X | O |  | LDZ: Lower Door Zone | P1.7 | 0x33 | 0x33 | 0x33 | DRVMLTSP1 - Driver Multi Speed 1 | 6 | RL5 | 0x18f4
|  | INS |  | Always 0 | X | O |  | INS: Inspection | P1.9 | 0x3c | 0x3c | 0x3c | DRVMLTSP2 - Driver Multi Speed 2 | 7 | RL6 | 0x18f5
|  | INSUP |  |  | X | O |  | INSUP: Inspection Up | P1.10 | 0x3d | 0x3d | 0x3d | UR - Up Run Relay | 8 | RL10 | 0x18f6
|  | INSDOWN |  |  | X | O |  | INSDOWN: Inspection Down | P2.1 | 0x34 | 0x34 | 0x34 | DR - Down Run Relay | 9 | P10.1 | 0x18f8
|  | DRVOK |  |  | X | O |  | DRVOK: Motor Driver OK | P2.2 | 0x35 | 0x35 | 0x35 | RR - Main Run Relay | 10 | P10.2 | 0x18f9
|  | DRVBM |  |  | X | O |  | DRVBM: Motor Driver Brake Open | P2.4 | 0x36 | 0x36 | 0x36 | BR - Brake Relay | 11 | P10.3 | 0x18fa
|  | DRVENF |  |  | X | O |  | DRVENF: Motor Driver Enabled Feedback | P2.5 | 0x40 | 0x40 | 0x40 | RBR - Relief Brake Relay | 14 | P10.4 | 0x18fb
|  | ENABLE |  |  | X | O |  | ENABLE: Main Contact Enabled | P2.6 | 0x41 | 0x41 | 0x41 | DOR - Front Door Open Relay | 16 | P10.5 | 0x18fc
|  | DBDE |  |  | X | O |  | DBDE: Brake Contact | P2.7 | 0x42 | 0x42 | 0x42 | RDOR - Rear Door Open Relay | 17 | P10.6 | 0x18fd
|  | DBDF |  |  | X | O |  | DBDF: Main Contact | P2.9 | 0x43 | 0x43 | 0x43 | LR - Car Lighting Relay | 13 | P10.7 | 0x18fe
|  | BS |  |  | X | O |  | BS: Brake Open | P2.10 | 0x44 | 0x44 | 0x44 | FR - Control Cabin Fan Relay | 24
|  | DFC |  |  | X | O |  | DFC: Door Fully Closed | P3.1 | 0x0f | 0x0f | 0x0f | SPDCHK - Speed Check | 22
|  | DW |  |  | X | O |  | DW: Hall Door Safety Monitor | P3.2 | 0x38 | 0x38 | 0x38 | CCF - Cabin Cooling Fan | 23
|  | HES |  |  | X | O |  | HES: Hall Safety Monitor | P3.3 | 0x39 | 0x39 | 0x39 | Always 0 | 0
|  | CES |  |  | X | O |  | CES: Car Safety Monitor | P3.4 | 0x3a | 0x3a | 0x3a | Always 1 | 1
|  | LVCFB |  | LVCR | X | O |  | LVCFB: LVC Feedback | P10.13 | 0x1f | 0x1f | 0x1f | SIMLDZ | 18
|  | THM |  |  | X | O |  | THM: Thermal Sensor | P10.14 | 0x3e | 0x3e | 0x3e | SIMUDZ | 19
|  | ENCF |  |  | X | O |  | ENCF: Encoder Fail | P10.8 | 0x1e | 0x1e | 0x70 | SIMLSL | 20
|  | URL |  |  | X | O |  | URL: Upper Re-level Sensor | RL1 | 0x61 | 0x61 | 0x61 | SIMUSL | 21
|  | LRL |  |  | X | O |  | LRL: Lower Re-level Sensor | RL2 | 0x62 | 0x62 | 0x62 | LVCR | 12
[9 empty] | RL3 | 0x63 | 0x63 | 0x63 | IOWD | 15
[9 empty] | RL4 | 0x67 | 0x67 | 0x67
[9 empty] | RL5 | 0x66 | 0x66 | 0x66 | Hidden except in debug mode
[9 empty] | RL6 | 0x65 | 0x65 | 0x65
Setup - I/O - Outputs | [8 empty] | RL10 | 0x64 | 0x64 | 0x64 | Remarks:
[9 empty] | LVCR | 0x60 | 0x60 | 0x60 | the NV address of each row can be found in sheet 'NV Address' with the corresponding name (NVADDR_IN_****_BITPOS or NVADDR_OUTBP_****). The 'Source' is a drop down list with display value lookup from 'Input Source List' or 'Output Source List' above, and store the chosen name with the corresponding input/output 'Source Code' to NV, not the name directly. The 'Invert' check box denote to add 0x80 arithmetically to the selected input/output 'Source Code' when saving to NV. The 'Status' is the live status of the chosen source from CMD_GET_MCS_INPUT_PORT(0x2805) and CMD_GET_MCS_OUTPUT_PORT (0x2806) ('Status' can be implement later)
Relay outputs | [8 empty] | P10.1 | 0x6f | 0x6f | 0x6f
|  | RL1 | DRVFWD - Driver Forward Run | [5 empty] | P10.2 | 0x6b | 0x6b | 0x6b
|  | RL2 | DR - Down Run Relay | [5 empty] | P10.3 | 0x6a | 0x6a | 0x6a
|  | RL3 | RBR - Relief Brake Relay | [5 empty] | P10.4 | 0x69 | 0x69 | 0x69
|  | RL4 | LR - Car Lighting Relay | [5 empty] | P10.5 | 0x68 | 0x68 | 0x68
|  | RL5 | SPDCHK - Speed Check | [5 empty] | P10.6 | 0x6d | 0x6d | 0x6d
|  | RL6 | [6 empty] | P10.7 | 0x6c | 0x6c | 0x6c
|  | RL10 | [6 empty] | Always 0 | 0x70 | 0x70 | 0x70
Digital Output | [8 empty] | Always 1 | 0x71 | 0x71 | 0x71
|  | P10.1 | [6 empty] | LVCFB | 0x3f | 0x3f | 0x2e
|  | P10.2 | [6 empty] | ENCF | 0x49 | 0x49 | 0x49 | <- hidden except debug mode
|  | P10.3 | [6 empty] | ADO | 0x71 | 0x71 | 0x1e
|  | P10.4 | [6 empty] | V24MON | 0x2e | 0x2e | 0x3f
|  | P10.5 | [6 empty] | IOWD | 0x6e | 0x6e | 0x6e
|  | P10.6 | [6 empty] | DCS.REDP | 0x00 | 0x00 | 0x00
|  | P10.7 | [6 empty] | DCS.EDP | 0x01 | 0x01 | 0x01
[9 empty] | DCS.RDOL | 0x02 | 0x02 | 0x02
[9 empty] | DCS.RDCL | 0x03 | 0x03 | 0x03
[9 empty] | DCS.RSGS | 0x04 | 0x04 | 0x04
[9 empty] | DCS.INS | 0x05 | 0x05 | 0x05
Setup - Cabin and Door | [7 empty] | Re-name | DCS.DOL | 0x06 | 0x06 | 0x06
[8 empty] | [all functions in this pages have not been implemented] | DCS.DCL | 0x07 | 0x07 | 0x07
Enable | [8 empty] | DCS.SGS | 0x08 | 0x08 | 0x08
| X | Front door | [5 empty] | Check this to enable control to front car cabin door (front door). Uncheck this will force the front door to always close if door has be installed. | DCS.ADVBK | 0x09 | 0x09 | 0x09
| X | Rear door | [5 empty] | Check this to enable control to rear car cabin door (rear door). Uncheck this will force the front door to always close if door has been installed. | DCS.INS_UP | 0x0a | 0x0a | 0x0a
[9 empty] | DCS.INS_DOWN | 0x0b | 0x0b | 0x0b
Load Cell Calibration | [8 empty] | DCS.LDZ | 0x0c | 0x0c | 0x0c
|  | Current | int, len=5, right align, 0-100% |  |  |  |  | Current load ratio in car cabin. | DCS.UDZ | 0x0d | 0x0d | 0x0d
| X | Use analog load cell | [5 empty] | Check this to use analog output load cell in car cabin. The signal specification of analog load cell is 0-10V. | DCS.LSL | 0x0e | 0x0e | 0x0e
|  | Calibrate no-load weight | [5 empty] | Calibrate load cell no-load weight with current reading. | DCS.USL | 0x1d | 0x1d | 0x1d
|  | Calibrate full-load weight | [5 empty] | Calibrate load cell full-load weight with current reading. | DCS.DOR | 0x10 | 0x10 | 0x10
|  | Load cell status: | [6 empty] | DCS.RDOR | 0x11 | 0x11 | 0x11
|  |  | Min | Current | Max |  |  |  | DCS.FR | 0x12 | 0x12 | 0x12
|  | Load cell 1 | [6 empty] | DCS.LR | 0x13 | 0x13 | 0x13
Load cell 2
Load cell 3
Load cell 4

## Overview
[5 empty] | NV Address | Description | Remark
Installation - Overview
Status
|  | MCS Status |  |  | * translate from MCS system flags (CMD_GET_MCS_STATUS_WORD) bit 'inst'. Show 'Normal' if bit not set, else 'Installation Mode', detail refer to doc TD0010
|  | DCS Status |  |  | TBD
|  | OCS Status |  |  | ---
Identification
|  | Contract Number |  |  | [CMD] CMD_GET_CONTRACT_NO (0x8011, 32 bytes ascii string will be reply)
|  | Serial Number |  |  | [CMD] CMD_GET_SERIAL_NUMBER (0x8015, 32 bytes ascii string will be reply)
|  | Hardware Version | all items in this page are read only label |  | [CMD] CMD_GET_BOARD_VERSION (0x8014, 32 bytes ascii string will be reply)
|  | MCS Version |  |  | [CMD] CMD_GET_FW_VERSION (0x8012, 32 bytes ascii string will be reply)
|  | OCS Version |  |  | ---
Statistic
|  | Run Count |  |  | NVADDR_CUMULATIVE_CAR_RUN_COUNT
|  | Up Time |  |  | TBD
|  | Last Maintanance |  |  | TBD
Installation - Commission
Hardware
| X | Installation mode |  |  | [CMD] CMD_SET_INSTALLATION_MODE (0x2812) | Check this option to enable installation mode. During installation mode, no automation control will be performed. Yet, limited manual control can still be operate such as inspection car run and analog output calibration. | disable all items below if this is not checked
| X | Temporary driver activation |  |  | [CMD] CMD_TEMPORARY_DRIVER_ACTIVATION | Check this to temporary active driver power output when safety chain are closed. Used for motor current learning and pole alignment in driver. Main contact will be closed and corresponding signal to active the driver will be output.
|  | Calibrate analog output | Combo: 0%, 50%, 100%, 0<x<100, int | Set | [CMD] CMD_SET_SPEED_REF (0x3003) | Force analog output to user selected value. Used to calibrate analog level between motor driver. | send command with 1 byte int when 'set' button clicked, combo default value: 0%
| X | Suspend DCS Automation
|  | Open Front Door |  |  | [CMD] CMD_SUSPEND_DCS_AUTOMATION (0x2406) | Suspend automation control of DCS to prevent unexpected door opening and closing.
|  | Close Front Door |  |  | TBD
|  | Open Rear Door |  |  | TBD
|  | Close Rear Door |  |  | TBD
TBD
Diagnostic
|  | Hardware self test |  |  | [CMD] CMD_HARDWARE_SELF_TEST | Execute hardware self test.
|  | Verify NVRAM |  |  | [CMD] CMD_VERIFY_NVRAM | Verify NVRAM setting.

## Installation (CH)
!! USE FORMAT AND DATA SOURCE AS IN ENGLISH VERSION ONLY !!
Description
安裝 - 運動控制
電機規格
|  | 轉速 (RPM) |  | integer, len=10, right align, 0<x<10000 | [6 empty] | 電機的額定最高轉速，單位為 轉/分鐘(rpm)。
|  | 最高線性速度 |  | integer, len=10, right align, 0<x<5000 | [6 empty] | 電梯的額定最高直線速度，單位為 毫米/秒(m/s)。
編碼器
|  | 編碼器解像度 (CPR) |  |  | Integer, len=10, right align, >0 | [5 empty] | 編碼器解像度即編碼器旋轉一圈所產生的脈衝數。以安裝於電機主軸的編碼器為準。
| X | 反相輸入 | [8 empty] | 將輸入的編碼器脈衝電平作反相處理。即可調整編碼器的正反轉方向。
參考資訊
|  | 最高速時編碼器脈衝數 |  | Label Integer, Len=15 | [6 empty] | 此數值為電機以最高額定速度運轉時編碼器每秒所產生的脈衝數。數值如低於5,000會導致控制精度降低，數值高於1,500,000時可能會引致不可預期的錯誤。
|  | 編碼器-直線距離比例 | Label float, Len=10, 00.0000 | [7 empty] | 每一編碼器脈衝的等效直線距離。
|  | 建議的USL/LSL長度 |  |  |  | Label float, Len=10, 0000.00 |  |  |  |  | 建議的井道終端傳感器安裝長度。單位為 毫米(mm)。
驅動器類型
| X | 富仕變頻 (CAN Bus)
安裝 - 井道
門區數量
|  | 門區總數 |  | Integer, len=5, right align, 0<x<127 | [6 empty] | 井道內的門區總數，包括最高、最底及無門口的門區。
|  | LSL內門區數量 |  | Integer, len=5, right align, 0<x<Building door zone counts | [6 empty] | 井道底終端內的門區數量，即使僅有一部份的門區傳感器重疊於井道終端傳感器上仍計算在內。
|  | USL內門區數量 |  | Integer, len=5, right align, 0<x<Building door zone counts | [6 empty] | 井道頂終端內的門區數量，即使僅有一部份的門區傳感器重疊於井道終端傳感器上仍計算在內。
門區高度
|  | 門區高度 | float, len=10, right align, >0 | [7 empty] | 門距高度，單位為 毫米(mm)。(輔助資訊)
|  | LDZ-UDZ 間距 | float, len=10, right align, 0<x<Door zone height | [7 empty] | 門距傳感器間距，單位為 毫米(mm)。(輔助資訊)
安裝 - 門區
控制
|  |  |  | 門區總數 | Label Integer, len=5, Link -> Installation - Shaft | [5 empty] | 井道內的門區總數，包括最高、最底及無門口的門區。如需設定門區總數可按此連結跳轉至 安裝 - 井道 頁面。
|  |  |  | 門區自學習 | [6 empty] | 執行門區自學習流程。
Lift shaft Visualization
門區位置
|  |  |  | 井道頂終端 | Float, len=15, right align, 0.00 | [5 empty] | 井道頂終端位置，單位為 毫米(mm)。
|  |  |  | 井道底終端 | Float, len=15, right align, 0.00 | [5 empty] | 井道底終端位置，單位為 毫米(mm)。
門區
|  |  |  | 門區號碼 | LDZ 位置 | UDZ 位置 | 距離 | 中點 | 上行微調 | 下行微調
LDZ︰門區底部位置，單位為 毫米(mm)。
UDZ︰門區頂部位置，單位為 毫米(mm)。
距離︰門區底部至頂部位置，單位為 毫米(mm)。
中點︰門區中央位置，即平層位置，單位為 毫米(mm)。
上行微調︰當電梯上行停站到此門區時的平層偏移量。正數代表往上平移，負數代表往下平移，單位為 毫米(mm)。
下行微調︰當電梯下行停站到此門區時的平層偏移量。正數代表往上平移，負數代表往下平移，單位為 毫米(mm)。

## Setup 1 (CH)
!! USE FORMAT AND DATA SOURCE AS IN ENGLISH VERSION ONLY !! | [10 empty] | Description
Setup - 運動控制 - 時序
起動時序
|  | 運行預檢超時時限 | [8 empty] | 運行起動前的安全檢查(運行預檢)等待超時時限。運行預檢包括檢查安全回路(DFC、DW、HES、CES)、主觸點(ENABLE、DBDE、DBDF)、溫度(THM)、制動器反饋(BS)及驅動器(DRVOK)是否就緒。單位為 毫秒(ms)。
|  | 上/下行方向繼電器吸合延時 | [8 empty] | 運行預檢完成後的上/下行方向繼電器(UR/DR)吸合延時。單位為 毫秒(ms)。
|  | 主運行繼電器吸合延時 |  |  | for all: | [5 empty] | 從上/下行方向繼電器(UR/DR)吸合後到主運行繼電器(RR)吸合的延時。單位為 毫秒(ms)。
|  | 主觸點吸合反饋超時時限 |  |  | integer, len=5, right align, 0<x<60000 | [5 empty] | 主觸點吸合反饋的等待超時時限。主觸點吸合反饋包括檢查ENABLE、DBDE、DBDF及BS的狀態。單位為 毫秒(ms)。
|  | 預制動反饋超時時限 |  |  | (unit in millisecond) | [5 empty] | 預制動完成反饋的等待超時時限。單位為 毫秒(ms)。
|  | 驅動器-制動器打開超時時限 | [8 empty] | 從驅動器提供的制動器打開信號(DRVBM)的等待超時時限。單位為 毫秒(ms)。
|  | 制動器打開延時 | [8 empty] | 接收到制動器打開信號(DRVBM)後，制動器按此設定時間延時後打開。此延時過程中由驅動器穩定機身。單位為 毫秒(ms)。
|  | 制動器打開反饋超時時限 | [8 empty] | 制動器打開反饋(BS)的等待超時時限。單位為 毫秒(ms)。
停站時序
|  | 驅動器-制動器閉合超時時限 | [8 empty] | 停站時由驅動器提供的制動器閉合信號(DRVBM)的等待超時時限。單位為 毫秒(ms)。
|  | 制動器閉合延時 |  |  | for all: | [5 empty] | 當收到制動器閉合信號(DRVBM)後，制動器按此設定時間延時後閉合。此延時過程中由驅動器穩定機身。單位為 毫秒(ms)。
|  | 制動器閉合反饋超時時限 |  |  | integer, len=5, right align, 0<x<60000 | [5 empty] | 制動器閉合反饋(BS)的等待超時時限。單位為 毫秒(ms)。
|  | 驅動器釋放延時 |  |  | (unit in millisecond) | [5 empty] | 制動器閉合後，驅動器按此設定時間延時後釋放驅動器使能信號(DRVEN)以截止驅動器的輸出。此延時過程中由驅動器穩定機身。單位為 毫秒(ms)。
|  | 主運行繼電器釋放延時 | [8 empty] | 驅動器釋放後，主運行繼電器(RR)及上/下行方向繼電器(UR/DR)按此設定時間延時後同時釋放。單位為 毫秒(ms)。
|  | 主觸點釋放反饋超時時限 | [8 empty] | 主觸點(ENABLE、DBDE、DBDF)釋放的等待超時時限。單位為 毫秒(ms)。
Setup - 運動控制 - 定時功能
故障觸發
| X | 運行超時 |  |  | integer, len=5, right align, 0<x<300 | [5 empty] | 單次運行的時限。請按從底到頂不停站運行的所需時間設定。單位為 秒(s)。
| X | 門區傳感器跳變超時 |  |  | integer, len=5, right align, 0<x<60000 | [5 empty] | 無法收到門區傳感器(UDZ/LDZ)跳變的超時時限。單位為 毫秒(s)。
| X | 驅動器失效抑制時間 |  |  | integer, len=5, right align, 0<x<60000 | [5 empty] | 運行過程中檢測驅動器使能反饋(DRVENF)失效的觸發抑制時間。單位為 毫秒(s)。
| X | 制動器故障時間比 |  |  | integer, len=5, right align, 0<x<100 | [5 empty] | 運行過程中制動器無法打開相對於成功打開的時間百分比閾值。當制動器無法打開的時間超過此設定值便會觸發制動器故障。
|  | 井道終端超速抑制時間 |  |  | integer, len=5, right align, 0<x<60000 | [5 empty] | 當電梯進入井道終端區域時，其速度超過井道終端超速閾值且超速狀態維持超過此抑制時間，即會觸發井道終端超速故障。調整此抑制時間以減少錯誤觸發。單位為 毫秒(s)。
|  | 井道終端傳感器不良抑制時間 |  |  | integer, len=5, right align, 0<x<60000 | [5 empty] | 當井道終端傳感器(LSL/USL)同時動作時，系統無法判斷正確位置，為了減低信號干擾錯誤觸及此故障，可調整此觸發抑制時間。單位為 毫秒(s)。
|  | 制動器故障時限 |  |  | integer, len=5, right align, 0<x<60000 | [5 empty] | 運行過程中制動器無法打開的時間閾值。
系統穩定化延時
|  | 待機前延時 |  |  | integer, len=5, right align, 0<x<60000 | [5 empty] | 完成運行後到進入待機模式前的等待時間。單位為 毫秒(s)。
|  | 急停後延時 |  |  | integer, len=5, right align, 0<x<60000 | [5 empty] | 當電梯發生任何形式的急停後，系統會按此設定時間停止任何操作。單位為 毫秒(s)。
|  | 機頂檢修退出保持時間 |  |  | integer, len=5, right align, 0<x<60000 | [5 empty] | 完成機頂檢修後，應先打開廳門並離開機頂，然後將檢修開關撥回正常狀態，並保持此狀況到此設定時間後才關閉廳門。單位為 毫秒(s)。
|  | 安全回路穩定延時 |  |  | integer, len=5, right align, 0<x<60000 | [5 empty] | 安全回路按此設定時間保持穩定後才判定為正常。單位為 毫秒(s)。
Setup - 運動控制 - 速度監控
速度監控
|  | 超速閾值 |  | int, len=10, right align, 0<x<5000 | [6 empty] | 絕對速度的超速閾值。單位為 毫米/秒(mm/s)。
|  | 超速時限 |  | int, len=5, right align, 0<x<60000 | [6 empty] | 超速觸發抑制時間。單位為 毫秒(ms)。
|  | 欠速閾值 |  | int, len=10, right align, 0<x<5000 | [6 empty] | 相對於控制速度點的欠速閾值。單位為 毫米/秒(mm/s)。
|  | 欠速時限 |  |  |  | int, len=5, right align, 0<x<60000 |  |  |  |  | 欠速觸發抑制時間。單位為 毫秒(ms)。
|  | 加速時的欠速閾值 |  |  |  | int, len=10, right align, 0<x<5000 |  |  |  |  | 加速時相對於控制速度點的欠速閾值。單位為 毫米/秒(mm/s)。
|  | 加速時的欠速時限 |  |  |  | int, len=5, right align, 0<x<60000 |  |  |  |  | 加速時的欠速觸發抑制時間。單位為 毫秒(ms)。
|  | 井道終端超速閾值 |  |  | int, len=10, right align, 0<x<5000 | [5 empty] | 當電梯以超過此設定速度進入上/下井道終端(USL/LSL)時，系統會強制減速。單位為 毫米/秒(mm/s)。
|  | 速度監控輸出上限 |  |  | int, len=10, right align, 0<x<5000 | [5 empty] | 速度監控輸出動作的上限速度。單位為 毫米/秒(mm/s)。
|  | 速度監控輸出下限 |  |  | int, len=10, right align, 0<x<5000 | [5 empty] | 速度監控輸出停止的下限速度。單位為 毫米/秒(mm/s)。
速度輸出
|  | 速度模擬量輸出零位偏移值 |  |  |  | float, len=5, right align, 0<x<1.0, 0.00 |  |  |  |  | 速度模擬量輸出零位相對於地電平的偏移值。可調高此數值用於強干擾的場合。輸入數值為滿幅輸出的小數倍數。(滿幅輸出電壓視硬件配置而定)
模擬量輸出校正
Setup - 運動控制 - 其他
位置修正
| X | 啟動 | [8 empty] | 啟動此選項使電梯運行經過門區時作位置修正。
|  | 重複修正的抑制時間 |  | int, len=5, right align, 0<x<60000 | [6 empty] | 每次位置修正後暫停修正的抑制時間。用以避免門區傳感器(UDZ/LDZ)干擾導致的錯誤修正。單位為 毫秒(ms)。
|  | 修正距離寬容度 |  | float, len=10, right align, x>0, 0.00 | [6 empty] | 修正距離的寬容度。即修正前的位置與修正目標位置的差的閾值。當修正距離超出此設定值時系統會放棄本次修正。單位為 毫米(mm)。
提前開門
| X | 啟動 | [8 empty] | 啟動此選項使電梯可於低速到達門區時預先打開轎門。注意此功能需硬件支援。
|  | 動作速度 |  |  | float, len=10, right align, x>0, 0.00 | [5 empty] | 當電梯到達門區後，且速度低於此設定值時，系統可預先打開轎門。單位為 毫米/秒(mm/s)。
自動回平
| X | 啟動 | [8 empty] | 啟動此選項使電梯可於轎門打開時自動調整平層位置，以適應因不同載重導致的轎廂偏移。注意此功能需硬件支援。
|  | 傳感器類型 | [8 empty] | 選舉已安裝的自動回平傳感器類型。URL/LRL︰上/下自動回平傳感器，請於設定-輸入及輸出-輸入頁面指定要使用的輸入點。LPS01︰只需於DOOR CAN接上LPS01傳感器即可。
|  | 觸發時間 |  |  | int, len=5, right align, 0<x<60000 | [5 empty] | 當LRL或URL持續動作超過此觸發時間，系統便會進行自動回平。單位為 毫秒(ms)。
|  | 運行時限 |  | int, len=5, right align, 0<x<60000 | [6 empty] | 當自動回平的運行總時間超過此運行時限，系統會放棄自動回平並停止移動。單位為 毫秒(ms)。
|  | 重試次數 |  | int, len=5, right align, 0<x<100 | [6 empty] | 自動回平的重試次數。重試計數器只會於成功正常運行到另一門區（樓層）後才回重置。單位為 次。
其他
|  | 反向運行距離閾值 | [8 empty] | 電梯相對於運行方向的位移超出此設定值時，系統會觸發緊急停車。設定單位為 毫米(mm)。
Setup - 運動控制 - 速度控制
|  |  | Info |  |  | motion curves
j1: 加速時的前加加速度
aamax: 最高加速度
j2: 加速時的後加加速度
vmax: 最高線性速度
速度控制 | [10 empty] | j3: 減速時的前加加速度
admax: 最高減速度
|  | 模式 | j1 | aamax | j2 | vmax | j3 | admax | j4 | Open Loop | j4: 減速時的後加加速度
|  | 正常 | [8 empty] | open loop: 開環(無反饋)速度控制
回平
檢修
位置修正
強制減速
自動回平
|  | Offset | +0x00 | +0x04 | +0x08 | +0x0C | +0x10 | +0x14 | +0x18 | +0x1C
|  | Format | f | f | f | f | f | f | f | ul

## Setup 2 (CH)
!! USE FORMAT AND DATA SOURCE AS IN ENGLISH VERSION ONLY !!
Setup - 輸入及輸出 - 輸入 | [7 empty] | Description
主要輸入 | [8 empty] | Output Source List
|  | 輸入點名稱 |  | 信號源 | 電平反相 | 狀態 | <-bold 12px |  | DRVEN - 驅動器使能
|  | USL |  | P1.2 | X | O |  | USL: 井道頂終端 | DRVFWD - 驅動器正轉
|  | LSL |  | RL2 | X | O |  | LSL: 井道底終端 | DRVREV - 驅動器逆轉
|  | UDZ |  | P2.1 | X | O |  | UDZ: 上門區傳感器 | DRVMLTSP0 - 驅動器多段速度0
|  | LDZ |  | Always 0 | X | O |  | LDZ: 下門區傳感器 | DRVMLTSP1 - 驅動器多段速度1
|  | INS |  |  | X | O |  | INS: 檢修 | DRVMLTSP2 - 驅動器多段速度2
|  | INSUP |  |  | X | O |  | INSUP: 檢修上行 | UR - 上行繼電器
|  | INSDOWN |  |  | X | O |  | INSDOWN: 檢修下行 | DR - 下行繼電器
|  | DRVOK |  |  | X | O |  | DRVOK: 驅動器正常 | RR - 運行繼電器
|  | DRVBM |  |  | X | O |  | DRVBM: 驅動器-制動器控制 | BR - 制動器繼電器
|  | DRVENF |  |  | X | O |  | DRVENF: 驅動器使能反饋 | RBR - 制動器節能繼電器
|  | ENABLE |  |  | X | O |  | ENABLE: 主觸點 | DOR - 前門控制繼電器
|  | DBDE |  |  | X | O |  | DBDE: 制動器使能 | RDOR - 後門控制繼電器
|  | DBDF |  |  | X | O |  | DBDF: 粘連觸點反饋 | LR - 轎廂照明控制
|  | BS |  |  | X | O |  | BS: 制動器反饋 | FR - 轎廂散熱風扇
|  | DFC |  |  | X | O |  | DFC: 門鎖監控 | SPDCHK - 速度監控
|  | DW |  |  | X | O |  | DW: 外門鎖監控 | CCF - 控制櫃散熱風扇
|  | HES |  |  | X | O |  | HES: 井道安全回路 | 恆定0
|  | CES |  |  | X | O |  | CES: 安全回路 | 恆定1
|  | LVCFB |  | LVCR | X | O |  | LVCFB: LVC 反饋
|  | THM |  |  | X | O |  | THM: 主機溫度傳感器
|  | ENCF |  |  | X | O |  | ENCF: 編碼器故障
|  | URL |  |  | X | O |  | URL: 上自動回平傳感器
|  | LRL |  |  | X | O |  | LRL: 下自動回平傳感器
Setup - 輸入及輸出 - 輸出
繼電器輸出 |  |  | 信號源 |  |  | 電平反相 | 狀態
|  | RL1 | DRVREV - 驅動器逆轉 |  |  | X | O
|  | RL2 | DR - Down Run Relay |  |  | X | O
|  | RL3 | RBR - Relief Brake Relay |  |  | X | O
|  | RL4 | LR - Car Lighting Relay |  |  | X | O
|  | RL5 | SPDCHK - Speed Check |  |  | X | O
|  | RL6 |  |  |  | X | O
|  | RL10 |  |  |  | X | O
信號輸出
|  | P10.1 |  |  |  | X | O
|  | P10.2 |  |  |  | X | O
|  | P10.3 |  |  |  | X | O
|  | P10.4 |  |  |  | X | O
|  | P10.5 |  |  |  | X | O
|  | P10.6 |  |  |  | X | O
|  | P10.7 |  |  |  | X | O
Setup - 轎廂及轎門 | [7 empty] | [all functions in this pages have not been implemented]
啟動
| X | 前門 | [5 empty] | 停用此選項可禁止前門動作並保持關閉。
| X | 後門 | [5 empty] | 停用此選項可禁止後門動作並保持關閉。
重量監測
|  | 當前值 | int, len=5, right align, 0-100%
| X | 模擬量傳感器 | [5 empty] | 當使用模擬量壓力/重量傳感器時請啟動此選項。系統可提供更佳的重量測量效果。
|  | 空載校正 | [5 empty] | 將當前值設定為空載時的載重讀數(最小值)。
|  | 滿載校正 | [5 empty] | 將當前值設定為滿載時的載重讀數(最大值)。
傳感器狀態︰
|  |  | 最小值 | 當前值 | 最大值
傳感器1
傳感器2
傳感器3
傳感器4

## Overview (CH)
|  |  |  | Description | Remark
安裝 - 總覽
系統狀態
MCS 狀態
DCS 狀態
OCS 狀態
系統識別
合約編號
序號
硬件版本
MCS 版本
OCS 版本
統計
運行次數
在線時間
最後一次維護時間
安裝 - 調試
硬件
| X | 安裝模式 |  | 啟動此選項進入安裝模式。在此模式下，所有自動運行功能會暫時取消，但部份手動運行仍可運作，如檢修運行或模擬量輸出校對。
| X | 驅動器暫時使能 |  | 啟動此選項以暫時手動使能驅動器。此功能可以方便於調試變頻驅動器的功能。 主運行繼電器及相關的輸入輸出信號會動作。
|  | 模擬量輸出校正 | 設定 | 手動設定模擬量輸出的幅值。可用於校正模擬量輸出。
| X | 暫停 DCS 自動控制
|  | 打開前門 |  | 暫停DCS的自動控制功能，避免轎門意外地開啟或關閉。
關閉前門
打開後門
關閉後門
系統診斷
|  | 硬件自檢 |  | 執行硬件自檢。
|  | 校驗NVRAM |  | 校驗NVRAM設定數據。